## Sheet1
Jacent EPO Product Line
【Product Introduction】
Jacent MPPE (Modified Polyphenylene Ether) is a polymer alloy blending PPE resin with other resins, featuring a molecular backbone of benzene rings linked by ether bonds. While pure PPE is difficult to process due to high melt viscosity, MPPE improves processability and stress-crack resistance while retaining premium traits, offering wider performance and cost advantages.
【Core Advantages】
MPPE's core strengths are "high-frequency insulation, hydrolysis/heat resistance, halogen-free flame retardancy, and high strength/light weight," targeting high-end electronics, automotive, medical, and water treatment.
Core Advantages |  | Key Challenges Addressed |  | Value Delivered
Electrical Insulation |  | High-frequency signal distortion, transmission loss, and insulation failure in complex environments. |  | Non-polar and highly stable molecular structure delivers unwavering insulation stability under complex, severe, and high-frequency conditions.
Low Water Absorption & High Stability |  | Components swell from moisture absorption, leading to mechanical jamming, loss of precision, and performance decay. |  | Enables application in harsh, humid, high-temperature, or chemical-contact environments previously limited to metals, while retaining lightweight and cost advantages.
Heat & Flame Resistance |  | Materials soften and deform under high temperatures, posing severe fire safety risks. |  | Ensures long-term, reliable operation in high-heat environments, while its inherent, eco-friendly flame retardancy effectively suppresses flame spread in accidents.
Chemical Resistance & Lightweighting |  | Material aging and embrittlement from chemical corrosion, hydrolysis, and repeated sterilization; heavy weight driving up energy consumption. |  | Low specific gravity combined with excellent hydrolysis and chemical stability allows for metal-to-plastic replacement, meeting both chemical resistance and weight-reduction needs.
【Applications】
Our products have been successfully deployed in multiple fields with stringent performance requirements, proving their exceptional reliability and wide applicability.
Electronics & High-Frequency Telecom |  | EV & Smart Transportation |  | Medical & Food Contact |  | Specialty & Aerospace
Millimeter-wave radomes, antenna oscillators, base station RF units, housings for automotive high-voltage connectors, IC sockets, and circuit breaker components. |  | Battery pack insulation end plates, BMS enclosures, high-voltage connectors, motor controller housings, and charging gun components. |  | Surgical instrument handles compatible with repeated steam autoclaving, endoscope structural components, sterilization trays, and hot-water components in food processors. |  | Military electronic enclosures, aircraft interior parts (meeting stringent flame-retardant standards), and satellite components.
Ensures high-frequency signal integrity while maintaining stable, reliable performance in humid and variable outdoor environments. |  | Meets strict high-voltage safety (insulation and flame retardancy) and battery thermal management standards with long-term reliability. |  | Endures extreme sterilization conditions without performance decay, while ensuring non-toxic safety. |  | Satisfies ultimate requirements for material reliability, lightweighting, and safety in extreme environments.
【Product Feature Matrix】
Property Category | MPPE Product Features | Description
Environmental Resistance | Thermal Resistance & Dimensional Stability | Exhibits a broad operating temperature range. Its high glass transition temperature (~211°C) and melting point (~268°C) allow MPPE to retain mechanical strength and rigidity under high heat.
| Insulation & High-Frequency Stability | Rooted in its non-polar molecular structure. The lack of strongly polar groups in the polymer chains ensures a minimal response to electromagnetic fields.
| Eco-Friendliness & Safety | Meets stringent electrical safety codes (IEC) and environmental directives (RoHS, REACH), releasing low smoke and zero toxic, corrosive gases during combustion.
| Low Absorption & Hydrolysis Resistance | Driven by non-polar polymer chains that have minimal affinity for highly polar water molecules, blocking penetration. Stable molecular bonds resist degradation in hot, humid conditions.
Mechanical Properties | Mechanical Strength & Lightweighting | Delivers the necessary structural strength and rigidity for metal-to-plastic replacement, while its low density significantly reduces component weight, energy consumption, and inertia.
| Dimensional Precision & Stability | Combines low, uniform mold shrinkage with minimal water absorption to ensure components maintain precise dimensions across varying temperature and humidity levels.
MPPE Foam Product Properties
Property Category | Test Method
Expansion Ratio of Molded Foam | Asahi Kasei Foam Test | 3.5 | 5 | 7 | 10 | 5 | 7 | 10 | 15
Density Of Molded Article | Asahi Kasei Foam Test | 286 | 200 | 143 | 100 | 200 | 143 | 100 | 67
Tensile Strength | Asahi Kasei Foam Test | 6.3 | 3.6 | 2.2 | 1.4 | 3.3 | 2.5 | 1.8 | 1.3
5% compressive stress | Asahi Kasei Foam Test | 6.3 | 3.2 | 1.7 | 0.9 | 4.3 | 2.3 | 1.3 | 0.8
Hardness | Asahi Kasei Foam Test | E95 | E93 | E91 | E86 | E94 | E92 | E89 | E81
Bending Strength | Asahi Kasei Foam Test | 8.6 | 6 | 3.6 | 2 | 6.4 | 3.9 | 2.4 | 1.4
Rrictional Resistance | Asahi Kasei Foam Test | 17 | 13 | 12 | 11 | 21 | 21 | 10 | 11
Flame Retardancy | UL94V | V-0 3mm≦ | V-0 3mm≦ | V-0 3mm≦ | V-0 5mm≦ | eq. HBF 5mm Horizontal |  |  | eq. HBF 10mm Horizontal
Limiting Oxygen Index (LOI) | JIS K7201 | 31 | 27 | 25 | 26 | 23 | 22 | 21 | 21
Shrinkage | Asahi Kasei Foam Test | 0.3 | 0.6 | 0.8 | 1.2 | 0.1 | 0.2 | 0.1 | 0.1
linear expansion coefficient | Asahi Kasei Foam Test | 4×10-5 | 6×10-5 | 9×10-5 | 8×10-5 | 7×10-5 | 6×10-5 | 7×10-5 | 8×10-5
Thermal Conductivity | Asahi Kasei Foam Test | 0.049 | 0.041 | 0.038 | 0.034 | 0.042 | 0.038 | 0.036 | 0.034
Heat Deflection Temperature (HDT) | Asahi Kasei Foam Test | 114 | 112 | 111 | 106 | 129 | 126 | 124 | 123
Dielectric Strength | IEC 60243 | - | 5.1 | 4.6 | - | - | - | - | -
Comparative Tracking Index (CTI) | IEC 60243 | - | - | 375 | 600 | - | - | - | -
Fogging | ISO 6452 | - | 99 | 99.3 | - | - | - | - | -
Water Absorption | Asahi Kasei Foam Test | 0.0003 | 0.0002 | 0.0002 | 0.00023 | 0.0002 | 0.0002 | 0.0001 | 0.0002
Water Vapor Transmission Rate (WVTR) | Asahi Kasei Foam Test | - | - | 0.05 | 0.12 | - | - | - | -